## PARmeter
Reference | Qty | Value | Description | MPN | Manufacturer | Digikey Link | LCSC Link | LibPart | Footprint | Datasheet
BT1 | 1 |  | Coin Cell Battery Holder 12mm | 3000 | Keystone | https://www.digikey.com/product-detail/en/keystone-electronics/3000/36-3000-ND/227440 |  | Device:Battery_Cell | Battery:BatteryHolder_Keystone_3000_1x12mm | ~
C1 | 1 | 4.7uF | 4.7uF Capacitor X5R 6.3V SMD 0805 |  | Generic |  |  | Device:C_Small | Capacitor_SMD:C_0805_2012Metric | ~
C2, C3, C4, C5, C6 | 5 | 1uF | 1uF Capacitor X5R 6.3V SMD 0805 |  | Generic |  |  | Device:C_Small | Capacitor_SMD:C_0805_2012Metric | ~
C7, C8, C9, C10 | 4 | 0.1uF | 0.1uF Capacitor X5R 6.3V SMD 0805 |  | Generic |  |  | Device:C_Small | Capacitor_SMD:C_0805_2012Metric | ~
C11, C12 | 2 | 18pF | 18 pF Capacitor SMD 0805 |  | Generic
C13, C14 | 2 | 11pF | 11 pF Capacitor SMD 0805 |  | Generic |  |  | Device:C_Small | Capacitor_SMD:C_0805_2012Metric | ~
D1 | 1 |  | Green LED SMD 0805 |  | Generic |  |  | Device:LED_ALT | LED_SMD:LED_0805_2012Metric | ~
D2 | 1 |  | Photodiode, blue enhanced SMD | SFH-2201 | OSRAM |  |  | Device:D_Photo_ALT | PARmeter:OSRAM_SFH2201 | ~
D3 | 1 |  | Yellow LED SMD 0805 |  | Generic |  |  | Device:LED_ALT | LED_SMD:LED_0805_2012Metric | ~
DISP1 | 1 |  | 0.96" OLED Display Module I2C (GND-VDD-SCK-SDA) |  | Generic |  |  | PARmeter:GENERIC_OLED_I2C | PARmeter:Generic_OLED_Display_0.96
FB1 | 1 |  | 0805 Ferrite Bead |  |  |  |  | Device:Ferrite_Bead_Small | LED_SMD:LED_0805_2012Metric | ~
J1 | 1 |  | Micro USB Connector | 10118194-0001LF | Amphenol |  | https://lcsc.com/product-detail/USB-Connectors_Amphenol_10118194-0001LF_10118194-0001LF_C132563.html | Connector:USB_B_Micro | PARmeter:USB_Micro-B_Amphenol_10118194-0001LF_Horizontal | ~
J2 | 1 |  | MicroSD Card Slot | DM3AT-SF-PEJM5 | Hirose |  | https://lcsc.com/product-detail/Card-Sockets-Connectors_HRS-Hirose_DM3AT-SF-PEJM5_HRS-Hirose-HRS-DM3AT-SF-PEJM5_C114218.html | Connector:Micro_SD_Card_Det_Hirose_DM3AT | Connector_Card:microSD_HC_Hirose_DM3AT-SF-PEJM5 | https://www.hirose.com/product/en/download_file/key_name/DM3/category/Catalog/doc_file_id/49662/?file_category_id=4&item_id=195&is_series=1
J3 | 1 | NO STUFF | 0.1" Pin Header 1x2 |  |  |  |  | Connector_Generic:Conn_01x02 | Connector_PinHeader_2.54mm:PinHeader_1x02_P2.54mm_Vertical | ~
J4 | 1 | NO STUFF | 0.1" Pin Header 1x9 |  |  |  |  | Connector_Generic:Conn_01x09 | Connector_PinHeader_2.54mm:PinHeader_1x09_P2.54mm_Vertical | ~
R1, R2, R4, R10, R11 | 5 | 1.5k | 1.5 kOhm Resistor 5% SMD 0805 |  | Generic |  | https://lcsc.com/product-detail/Chip-Resistor-Surface-Mount_1-5KR-152-5_C114737.html | Device:R_Small_US | Resistor_SMD:R_0805_2012Metric | ~
R3, R12, R13 | 3 | 10k | 10 kOhm Resistor 5% SMD 0805 |  | Generic |  | https://lcsc.com/product-detail/Chip-Resistor-Surface-Mount_10KR-1002-1_C84376.html | Device:R_Small_US | Resistor_SMD:R_0805_2012Metric | ~
R5, R8 | 2 | 100k | 100 kOhm Resistor 1% SMD 0805 |  | Generic |  | https://lcsc.com/product-detail/Chip-Resistor-Surface-Mount_100KR-1003-1_C96346.html | Device:R_Small_US | Resistor_SMD:R_0805_2012Metric | ~
R6 | 1 | 220k | 220 kOhm Resistor 1% SMD 0805 |  | Generic |  | https://lcsc.com/product-detail/_AC0805FR-07220KL_C144576.html | Device:R_Small_US | Resistor_SMD:R_0805_2012Metric | ~
R7 | 1 | 100 | 100 Ohm Resistor 1% SMD 0805 |  | Generic |  | https://lcsc.com/product-detail/Chip-Resistor-Surface-Mount_100R-100R-1_C105577.html | Device:R_Small_US | Resistor_SMD:R_0805_2012Metric | ~
R9 | 1 | 1k | 1 kOhm Resistor 1% SMD 0805 |  | Generic |  |  | Device:R_Small_US | Resistor_SMD:R_0805_2012Metric | ~
SW1 | 1 |  | Tactile Switch SMD | KMR221NGLFS | C&K |  | https://lcsc.com/product-detail/Others_C-K_KMR221NGLFS_C-K-KMR221NGLFS_C269272.html | Switch:SW_SPST | Button_Switch_SMD:SW_Push_1P1T_NO_CK_KMR2 | ~
SW2 | 1 |  | 5-way Tactile Switch SMD | K1-5202UA-03 | HRO |  | https://lcsc.com/product-detail/5-way-Tactile-Switches_Korean-Hroparts-Elec-K1-5202UA-03_C145899.html | PARmeter:HRO_K1-520XUA-XX | PARmeter:HRO_K1-520XUA-XX | https://datasheet.lcsc.com/szlcsc/Korean-Hroparts-Elec-K1-5202UA-03_C145899.pdf
U1 | 1 |  | 3.3V LDO SOT23-5 | AP2112K-3.3 |  |  | https://lcsc.com/product-detail/Low-Dropout-Regulators-LDO_DIODES_AP2112K-3-3TRG1_AP2112K-3-3TRG1_C51118.html | Regulator_Linear:AP2112K-3.3 | Package_TO_SOT_SMD:SOT-23-5 | https://www.diodes.com/assets/Datasheets/AP2112.pdf
U2 | 1 |  | STM32F103 32-bit Microcontroller LQFP-48 | STM32F103C8T6 | ST Microelectronics | https://www.digikey.com/product-detail/en/stmicroelectronics/STM32F103C8T6/497-6063-ND/1646338 | https://lcsc.com/product-detail/ST-Microelectronics_STMicroelectronics_STM32F103C8T6_STM32F103C8T6_C8734.html | MCU_ST_STM32F1:STM32F103C8Tx | Package_QFP:LQFP-48_7x7mm_P0.5mm | http://www.st.com/st-web-ui/static/active/en/resource/technical/document/datasheet/CD00161566.pdf
U3 | 1 |  | Dual Op-Amp SOIC-8 | MCP6002T-I/SN |  | https://www.digikey.com/product-detail/en/microchip-technology/MCP6002T-I-SN/MCP6002T-I-SNCT-ND/4307905 | https://lcsc.com/product-detail/Low-Power-OpAmps_MICROCHIP_MCP6002T-I-SN_MCP6002T-I-SN_C7377.html | Amplifier_Operational:MCP6002-xSN | Package_SO:SOIC-8_3.9x4.9mm_P1.27mm | http://ww1.microchip.com/downloads/en/DeviceDoc/21733j.pdf
U4 | 1 |  | USB 2.0 FS ESD Filter TSOP-6 | IP4234CZ6 |  | https://www.digikey.com/product-detail/en/IP4234CZ6,125/1727-4717-1-ND/2531156?utm_campaign=buynow&WT.z_cid=ref_octopart_dkc_buynow&utm_medium=aggregator&curr=usd&site=us&utm_source=octopart | Not Available | PARmeter:IP4234CZ6 | Package_SO:TSOP-6_1.65x3.05mm_P0.95mm
Y1 | 1 | 8MHz | 8 MHz Crystal SMD 20 pF 5032 |  |  |  | https://lcsc.com/product-detail/New-Arrivals_JGHC-G5380000201080_C390781.html | Device:Crystal_Small | Crystal:Crystal_SMD_5032-2Pin_5.0x3.2mm | ~
Y2 | 1 | 32.768 kHz | 32.768 kHz Crystal 12.5 pF SMD 3215 |  | EPSON | https://www.digikey.com/product-detail/en/epson/FC-135-32.7680KA-A5/SER4103CT-ND/6188447 | https://lcsc.com/product-detail/SMD-Crystal-Resonators_Seiko-Epson_Q13FC1350000400_Seiko-Epson-Q13FC1350000400_C32346.html | Device:Crystal_Small | Crystal:Crystal_SMD_3215-2Pin_3.2x1.5mm | ~